## ViewAbstract
Abstract Details
Work Name |  |  | Work Code | Sub Division |  |  | Estimate Amount |  | Lumpsum Amount |  | Total Amount
Supply and planting of various shrub plants on water Body and Golf Course area, RTC Bhondsi |  |  | GUR01220210804083131 | Gurgaon |  |  | 2436000 |  | 0 |  | 2436000
Item Code | Item Type | Item Description |  |  | Unit | Calculated on Rate |  | Quantity |  | Calculated Rate | Total Amount
NSITEM | NSITEM | -? 26.4.2 Surface dressing of ground including removing rank vegetation and inequalities not exceeding 15 cm deep and disposal of rubbish, lead upto 50 m and lift upto 1.5 m in all kinds of soils Area 1m x 1 m ? 26.13.6 "Digging of pits in all kinds of soil and refilling the same with the excavated earth mixed with well decayed FYM @ 30% of pit volume and insecticide for termite control (excluding cost of FYM and insecticide) Size of pits: 0.45 m x 0.45 m x 0.45 m = 0.091125 cum (Manure to be taken from Solid Waste Plant Bandhwari, Gurugram)" ? 26.18 Supply and planting disease free, healthy, vigorous, growing more than 75 cm height permanent shrubs in already prepared pits, supplied in 25 cm x 2o cm polybags, application of 10 ml chlorphriphos 20% EC termiticide each and watering through the tractor tanker ? 3.1.3 Carriage of manure from Bandhwari Plant (Average lead of 15 KM up to site of plantation) Quantity of manure required 0.091/3 = 0.03 cum. ? Add EPF 13% on 50 % cost considering as labour component ? Add ESI 3.25% on 50 % cost considering as labour component. |  |  | Each | NSADRate |  | 24000 |  | 101.5 | 2436000
Total : | [7 empty] | 24000 |  | 101.5 | 2436000